## MACRS
Sources | https://www.irs.gov/publications/p946 | https://cs.thomsonreuters.com/ua/fixa/cs_us_en/ass_life_tbl/hid_help_asset_lives.htm
Class |  | MACRS |  | Component | MACRS | From
00.4 | Industrial Steam and Electric Generation and/or Distribution Systems | 15 |  | FT | 7 | 49.222
13.3 | Petroleum Refining | 10 |  | H2 storage | 15 | 49.24
49.222 | Gas Utility Substitute Natural Gas (SNG) Production Plant (naphta or light hydrocarbon feedstocks) | 7 |  | HTSE | 20 | 49.221
49.24 | Gas Utility Trunk Pipelines and Related Storage Facilities | 15 | No | CO2 source ? | 20 | 49.221
49.221 | Gas Utility Manufactured Gas Production Plants | 20
28.0 | Manufacture of Chemicals and Allied Products | 5

## Transfer_rates
Sources
FT | FT ANL report
HTSE | Dan Wendt report
FT process
Inputs
CO2 | 1580 | MT/day | 18.287 | kg/s | 65833.3333 | kg/h
H2 | 255 | MT/day | 2.9514 | kg/s | 10625 | kg/h
Electricity | 14.9 | MWe | Fixed no matter production level | Modeled as separate electricity consuming component
Outputs
Naphta | 176 | MT/day | 2.037 | kg/s | 7333.3333 | kg/h
Jet Fuel | 213 | MT/day | 2.4653 | kg/s | 8875 | kg/h
Diesel | 118 | MT/day | 1.3657 | kg/s | 4916.6667 | kg/h
HTSE
Inputs
Electricity | 39.8 | kWh/kg-H2
Outputs
H2 | 0.025126 | kg-H2/kWh
| 25.1256 | kg-H2/MWh

## HTSE
Source | High-Temperature Steam Electrolysis Process Performance and Cost Estimates, D. Wendt
QoI | Value | Unit
Electricity required | 36.8 | kWh-e/kg-H2
| 0.027174 | kg-H2/kWh-e
Thermal energy required | 6.4 | kWh-t/kg-H2
Direct Capital Cost (FOAK) | 590 | $/kW-dc
Total Capital Investment (FOAK) | 763 | $/kW-dc
Direct Capital Cost (NOAK) | 544 | $/kW-dc
Total Capital Investment (NOAK) | 703 | $/kW-dc
Project duration | 20 | years
FOM | 32.64 | $/kw-dc-year
VOM (excl. energy cost) | 3.41 | $/MWh-dc
IRR | 10 | %
Depreciation schedule (MACRS) | 20 | years
Using NOAK values

## FT
Update from ANL August 2022
Sources | The Modeling of the Synfuel Production Process, H.E Delgado and all, June 2022
Performance and cost analysis of liquid fuel production form H2 and CO2 based on the FT process
Financial assumptions
Basis year | 2019 |  |  | Total Capital Cost TCI
Depreciation | 20 year MACRS |  |  | Size (MW) | 100 | 400 | 1000
Inflation | 1.9% |  |  | TCI | 68968000 | 155155000 | 293926000
Plant life | 40 years |  |  | Size factor | 0.25 | 1 | 2.5
Data | FT-400 |  |  | Log size factor | -0.60206 | 0 | 0.39794
|  |  |  | Log TCI | 7.8386 | 8.1908 | 8.4682
CAPEX
Node | value | unit | Source
driver | ft_capacity
reference driver | 10625 | kg-H2/h | Table 3 (255MT-h2/day)
reference price | 158102945 | $(2020)
scaling factor | 0.626
depreciate | 20 | years
VOM | Not considering H2 cost, CO2 taken into account in supply curve, utilities only
driver | 1
reference price | #REF!
FOM
driver | 1
reference price | #REF! | convert $2016 to $2020 using inflation rate

## Boundaries
Purpose | Components capacities optimization boundaries calculation |  |  | Plant | Capacity (MWe) | HTSE Lower (MWe) | HTSE Upper (MWe) | FT Lower (kg-H2) | FT Upper (kg-H2) | H2 storage Lower (kg-H2) | H2 storage Upper (kg-h2)
Comment | Capacity negative when component is consuming a resource |  |  | Braidwood | 1194 | -1179 | -400 | -29628.27 | -10052 | 39152.54 | 118513.08
Fixed components |  |  |  | Davis-Besse | 894 | -879 | -400 | -22089.27 | -10052 | 24074.54 | 88357.08
Name | Capacity | Unit |  | South Texas Project | 1280 | -1265 | -400 | -31789.45 | -10052 | 43474.9 | 127157.8
npp | 1193 | MWe |  | Diablo Canyon | 1138 | -1123 | -400 | -28220.99 | -10052 | 36337.98 | 112883.96
ft_elec_consumption | 14.9 | MWe |  | Prairie Island | 522 | -507 | -400 | -12740.91 | -10052 | 5377.82 | 50963.64
elec_market | -1e+200 | MWe |  | Cooper Nuclear Station | 769 | -754 | -400 | -18948.02 | -10052 | 17792.04 | 75792.08
jet_fuel_market | -1e+200 | MWe |  | Palo Verde | 1314 | -1299 | -400 | -32643.87 | -10052 | 45183.74 | 130575.48
diesel_market | -1e+200 | MWe
naphtha_market | -1e+200 | MWe
Optimized components
Name | Lower | Upper | Unit | Comment
Braidwood
htse | -1175 | -400 | MWe
ft | -29527.75 | -10052 | kg-H2 | Elec to H2 rate (HTSE) = 25.13 kg-H2/MWh
h2_storage | 500 | 118111 | kg-H2 | 100 kg initially stored, upper bound ~ 4h of storage for max capacity of FT
Cooper

## Capacity_Market
Comment | Used to compute a negative cashflow for the capacity of the NPP not sold on the capacity market
PJM Capacity Market Clearing Price
Period | Price ($/MWe-day) | EFORd (%)
2018/2019 | 164.77 | 1.395
2019/2020 | 100 | 1.395
2020/2021 | 76.53 | 1.395
2021/2022 | 140 | 1.395
Average | 120.325
Equations
Capacity sold = UCAP
UCAP = Installed Cap *(1-EFORd)
Acronyms
EFORd | Equivalent forced outage rate demand
UCAP | Unforced CAPacity

## NPP_capacities
Plant | Market | Reactor type | # Units | Capacity (MWth) | Capacity (MWe) | Source | State | State corporate income tax rate (%) | Effective tax rate
Braidwood | PJM | PWR | 2 | 3645 | 1194/1160 | https://en.wikipedia.org/wiki/Braidwood_Nuclear_Generating_Station | Illinois | 9.5% | 28.51%
Davis-Besse | PJM | PWR | 1 | 2817 | 894 | https://en.wikipedia.org/wiki/Davis–Besse_Nuclear_Power_Station | Ohio | 0% | 21%
South Texas Project | ERCOT | PWR | 2 | 3853 | 1280 | https://en.wikipedia.org/wiki/South_Texas_Nuclear_Generating_Station | Texas | 0% | 21%
Diablo Canyon | CAISO | PWR | 2 | 3411 | 1138/1118 | https://en.wikipedia.org/wiki/Diablo_Canyon_Power_Plant | California | 8.84% | 27.98%
Prairie Island | MISO | PWR | 2 | 1677 | 522/519 | https://en.wikipedia.org/wiki/Prairie_Island_Nuclear_Power_Plant | Minnesota | 9.8% | 28.74%
Cooper Nuclear Station | SPP | BWR | 1 | 2419 | 769 | https://en.wikipedia.org/wiki/Cooper_Nuclear_Station | Nebraska | 7.81% | 27.17%
Palo Verde | Southwest, Arizona | PWR | 3 | 3990 | 1311/1314/1312 | https://en.wikipedia.org/wiki/Palo_Verde_Nuclear_Generating_Station | Arizona | 4.9% | 24.87%
Federal corporate tax rate | 21%