## MACRS
Sources | https://www.irs.gov/publications/p946 | https://cs.thomsonreuters.com/ua/fixa/cs_us_en/ass_life_tbl/hid_help_asset_lives.htm
Class |  | MACRS |  | Component | MACRS | From
00.4 | Industrial Steam and Electric Generation and/or Distribution Systems | 15 |  | FT | 7 | 49.222
13.3 | Petroleum Refining | 10 |  | H2 storage | 15 | 49.24
49.222 | Gas Utility Substitute Natural Gas (SNG) Production Plant (naphta or light hydrocarbon feedstocks) | 7 |  | HTSE | 20 | 49.221
49.24 | Gas Utility Trunk Pipelines and Related Storage Facilities | 15 | No | CO2 source ? | 20 | 49.221
49.221 | Gas Utility Manufactured Gas Production Plants | 20
28.0 | Manufacture of Chemicals and Allied Products | 5

## HTSE
Source | High-Temperature Steam Electrolysis Process Performance and Cost Estimates, D. Wendt
QoI | Value | Unit
Electricity required | 36.8 | kWh-e/kg-H2
| 0.027174 | kg-H2/kWh-e
Thermal energy required | 6.4 | kWh-t/kg-H2
Direct Capital Cost (FOAK) | 590 | $/kW-dc
Total Capital Investment (FOAK) | 763 | $/kW-dc
Direct Capital Cost (NOAK) | 544 | $/kW-dc
Total Capital Investment (NOAK) | 703 | $/kW-dc
Project duration | 20 | years
FOM | 32.64 | $/kw-dc-year
VOM (excl. energy cost) | 3.41 | $/MWh-dc
IRR | 10 | %
Depreciation schedule (MACRS) | 20 | years
Using NOAK values

## FT
Update from ANL August 2022
Sources | The Modeling of the Synfuel Production Process, H.E Delgado and all, June 2022
Performance and cost analysis of liquid fuel production form H2 and CO2 based on the FT process
Financial assumptions
Basis year | 2019 |  |  | Total Capital Cost TCI
Depreciation | 20 year MACRS |  |  | Size (MW) | 100 | 400 | 1000
Inflation | 1.9% |  |  | TCI | 68968000 | 155155000 | 293926000
Plant life | 40 years |  |  | Size factor | 0.25 | 1 | 2.5
Data | FT-400 |  |  | Log size factor | -0.60206 | 0 | 0.39794
|  |  |  | Log TCI | 7.8386 | 8.1908 | 8.4682
CAPEX
Node | value | unit | Source
driver | ft_capacity
reference driver | 10625 | kg-H2/h | Table 3 (255MT-h2/day)
reference price | 158102945 | $(2020)
scaling factor | 0.626
depreciate | 20 | years
VOM | Not considering H2 cost, CO2 taken into account in supply curve, utilities only
driver | 1
reference price | 7640007.372
FOM
driver | 1
reference price | 21732221.2781 | convert $2016 to $2020 using inflation rate

## FT_old
Source | Performance and cost analysis of liquid fuel production form H2 and CO2 based on the FT process
QoI | Description | Value | Unit
TDCC | Total Direct Capital Costs, sum of equipment installed costs | 257800644 | $USD (2016)
Depreciable Capital Costs | Site preparation | 5156012.88 | $USD (2016)
| Eng and design | 25780064.4 | $USD (2016)
| Project contingency | 38670096.6 | $USD (2016)
| Catalyst first fill fee | 12251143 | $USD (2016)
| Upfront permitting costs | 38670096.6 | $USD (2016)
Total depreciable capital costs |  | 120527413.48 | $USD (2016)
Non-depreciable Capital Costs | Land | 550360 | $USD (2016)
TCI | Total Capital Investment | 378878417.48 | $USD (2016)
LC | Labor Cost | 9607972 | $USD (2016)/year
Gen and admin | 20% LC | 1921594.4 | $USD (2016)/year
Property taxes and insurance | 2% TCI | 7577568.3496 | $USD (2016)/year
Materials costs for maintenance |  | 1049006 | $USD (2016)/year
Total Fixed Operating Costs |  | 20156140.7496 | $USD (2016)/year
None Energy material and utilities costs |  | 7085933 | $USD (2016)/year
Total Variable Operating Costs (excl. feedstock and elec) |  | 7085933 | $USD (2016)/year
Depreciation schedule | MACRS | 20 | years
Source | Performance and Cost Analysis of Liquid Fuel Production from H2 and CO2 Based on the Fischer-Tropsch Process
Assumption | Every component size increases in the same way as the whole process
Equipment Installed costs |  | :
Size factor
Equipment | Base cost | Installation factor | Scaling exponent | 0.25 | 0.5 | 1 | 1.25 | 1.5 | 2 | 4 | 5 | 10
CO2 compressor 1 | 11807922 | 2.47 | 0.65 | 4795506.4702 | 7524956.2358 | 11807922 | 13651016.2649 | 15368546.4489 | 18528615.6608 | 29074514.407 | 33612744.822 | 52744050.148
CO2 compressor 2 | 17388504 | 2.47 | 0.8 | 5736067.1461 | 9987072.9703 | 17388504 | 20786924.085 | 24051115.6608 | 30275143.9042 | 52712087.1593 | 63014170.4049 | 109714043.0832
H2 compressor | 2547995 | 2.47 | 0.6 | 1109079.2413 | 1681049.7796 | 2547995 | 2913027.4645 | 3249775.2505 | 3862038.2329 | 5853755.3301 | 6692379.713 | 10143750.8003
RWGS reactor | 22972192 | 2.47 | 0.6 | 9999227.3429 | 15155994.5359 | 22972192 | 26263248.6386 | 29299296.5099 | 34819331.9835 | 52776238.3222 | 60337101.0161 | 91453943.5853
Syngas preheater | 6248204 | 2.47 | 0.6 | 2719688.7559 | 4122277.3031 | 6248204 | 7143338.1367 | 7969112.4665 | 9470506.3137 | 14354603.313 | 16411081.5336 | 24874548.1548
CO2 separator | 32995221 | 2.47 | 0.6 | 14362004.1138 | 21768727.5636 | 32995221 | 37722203.1319 | 42082913.267 | 50011403.0854 | 75803112.1709 | 86662865.3689 | 131356340.741
Syngas cooler | 4186906 | 3.23 | 0.7 | 1586540.6967 | 2577342.9656 | 4186906 | 4894746.6721 | 5561053.7407 | 6801648.8636 | 11049311.1773 | 12917313.9101 | 20984238.356
Flash separator | 807728 | 1.82 | 0.7 | 306071.6777 | 497214.9074 | 807728 | 944282.9478 | 1072825.3311 | 1312158.0072 | 2131606.9715 | 2491977.6393 | 4048229.6184
Dryer RWGS | 75501 | 2 | 0.7 | 28609.5291 | 46476.3172 | 75501 | 88265.2413 | 100280.5218 | 122651.7364 | 199248.3335 | 232933.3683 | 378401.3733
Syngas compressor | 11461600 | 2.47 | 0.65 | 4654856.033 | 7304252.043 | 11461600 | 13250636.9894 | 14917792.6462 | 17985178.1929 | 28221769.616 | 32626895.4056 | 51197086.598
FT synthesis reactor | 36681585 | 2.75 | 0.8 | 12100410.3968 | 21068038.1741 | 36681585 | 43850656.8888 | 50736569.6013 | 63866348.9687 | 111197772.1407 | 132930334.1973 | 231445154.6292
Wax separator | 144155 | 3.02 | 0.6 | 62747.1082 | 95106.8314 | 144155 | 164807.0244 | 183858.8189 | 218498.1216 | 331181.2227 | 378627.1156 | 573891.3917
Gas/liquid separator | 6595713 | 1.69 | 0.7 | 2499307.8655 | 4060137.606 | 6595713 | 7710787.9319 | 8760434.1849 | 10714767.3799 | 17406190.9614 | 20348891.3489 | 33056871.5227
Flue gas heat exchanger | 1626125 | 1.52 | 0.7 | 616186.1504 | 1000997.3546 | 1626125 | 1901038.6028 | 2159821.2413 | 2641647.856 | 4291369.6028 | 5016870.9501 | 8149930.9028
Flue gas cooler | 980551 | 2.03 | 0.7 | 371559.3488 | 603599.9428 | 980551 | 1146323.501 | 1302369.054 | 1592909.799 | 2587689.6028 | 3025165.8556 | 4914396.4312
Dryer FT-synthesis | 123670 | 3.02 | 0.6 | 53830.4941 | 81591.7717 | 123670 | 141387.2894 | 157731.748 | 187448.6678 | 284119.0511 | 324822.6936 | 492339.1378
Flue gas compressor | 718300 | 2.47 | 0.8 | 236950.6331 | 412555.0142 | 718300 | 858685.0007 | 993525.1692 | 1250632.9392 | 2177478.4194 | 2603046.1621 | 4532166.6054
PSA H2 separator | 7495642 | 2.47 | 0.6 | 3262667.6827 | 4945279.4577 | 7495642 | 8569487.3851 | 9560125.4547 | 11361268.756 | 17220463.2701 | 19687512.1249 | 29840688.281
Wax preheater | 969104 | 1.52 | 0.7 | 367221.7469 | 596553.4878 | 969104 | 1132941.2647 | 1287165.1344 | 1574314.0926 | 2557480.7887 | 2989849.9225 | 4857025.5286
Wax cooler | 29456 | 2.33 | 0.7 | 11161.7368 | 18132.2949 | 29456 | 34435.8478 | 39123.4957 | 47851.4132 | 77734.85 | 90876.7473 | 147629.7115
Wax dryer | 21715 | 3.02 | 0.6 | 9452.0027 | 14326.5571 | 21715 | 24825.948 | 27695.843 | 32913.7852 | 49887.9696 | 57035.0513 | 86448.9721
Liquid cooler and dryer | 50244 | 1.52 | 0.7 | 19038.9158 | 30928.81 | 50244 | 58738.2788 | 66734.1431 | 81621.6188 | 132594.7109 | 155011.247 | 251816.5137
Wax hydrocracking | 33067253 | 2.47 | 0.65 | 13429477.7451 | 21073109.3637 | 33067253 | 38228708.5347 | 43038530.7142 | 51888081.7299 | 81421127.5912 | 94130121.8837 | 147705993.526
Gas separator | 411911 | 2.47 | 0.65 | 167287.8484 | 262502.7713 | 411911 | 476206.0387 | 536120.8633 | 646357.6407 | 1014243.8529 | 1172556.8082 | 1839938.8513
Naphta distillation | 585966 | 2.47 | 0.65 | 237976.1438 | 373424.5963 | 585966 | 677429.2205 | 762661.3462 | 919479.211 | 1442817.5346 | 1668026.4006 | 2617413.9776
Jet fuel distillation | 326304 | 2.47 | 0.65 | 132520.603 | 207947.1155 | 326304 | 377236.6731 | 424699.4671 | 512025.859 | 803454.6933 | 928865.6451 | 1457546.4285
Diesel distillation | 178050 | 2.47 | 0.65 | 72310.7696 | 113467.7598 | 178050 | 205841.76 | 231740.1568 | 279390.3973 | 438410.5256 | 506841.8656 | 795320.1358
Naphta dryer and cooler | 223100 | 4.99 | 0.7 | 84539.0915 | 137334.1593 | 223100 | 260817.4109 | 296321.6966 | 362427.0193 | 588764.4298 | 688301.2739 | 1118148.7182
Boiler steam generator | 27883640 | 1.8 | 0.6 | 12137059.2544 | 18396341.7806 | 27883640 | 31878323.5953 | 35563477.6226 | 42263695.0826 | 64059782.7987 | 73237155.748 | 111006770.2513
Steam turbine | 11065762 | 1.8 | 0.6 | 4816652.6712 | 7300680.2489 | 11065762 | 12651072.1651 | 14113543.9729 | 16772558.7845 | 25422445.2124 | 29064531.5699 | 44053591.9984
Boiler auxiliary device | 6015366 | 1.8 | 0.6 | 2618340.1299 | 3968661.5116 | 6015366 | 6877143.1525 | 7672145.1766 | 9117589.8998 | 13819682.0578 | 15799526.0527 | 23947603.381
Wastewater treatment | 1779507 | 1.41 | 0.6 | 774575.4106 | 1174036.7819 | 1779507 | 2034443.8526 | 2269626.8268 | 2697228.2401 | 4088233.5272 | 4673924.6136 | 7084344.9675
Cooling tower | 2929758 | 1.5 | 0.6 | 1275251.2386 | 1932919.4288 | 2929758 | 3349482.8358 | 3736685.1341 | 4440682.7365 | 6730816.3903 | 7695090.8472 | 11663576.6779
Fuel storage | 7405996 | 3.02 | 0.65 | 3007768.9992 | 4719695.4538 | 7405996 | 8561995.2311 | 9639239.9549 | 11621253.3814 | 18235701.2013 | 21082105.1918 | 33081368.9674
|  |  | Size factor | 0.25 | 0.5 | 1 | 1.25 | 1.5 | 2 | 4 | 5 | 10
|  |  | TCI | 103661944.9938 | 163252732.8951 | 257800646 | 298830505.0059 | 337232658.6643 | 408279669.3606 | 648555689.2062 | 753254554.4984 | 1201614609.967
|  |  | Log size factor | -0.60206 | -0.30103 | 0 | 0.09691 | 0.17609 | 0.30103 | 0.60206 | 0.69897 | 1
|  |  | Log TCI | 8.0156 | 8.2129 | 8.4113 | 8.4754 | 8.5279 | 8.611 | 8.8119 | 8.8769 | 9.0798

## Syn_base
Synfuel baseline case | Nuclear refinery dedicated to synthetic fuel production, not connected to the grid
Turbine | 50 | 300 | 1000
HTSE | -35.1 | -285.1 | -985.1
FT elec consumption | -14.9
HTSE: elec to h2 | 25.13 | kg/MWe
HTSE h2 prod | 882.063 | 7164.563 | 24755.563
FT h2 capacity | -882.063 | -7164.563 | -24755.563

## Boundaries
Purpose | Components capacities optimization boundaries calculation
Comment | Capacity negative when component is consuming a resource
Fixed components
Name | Capacity | Unit
turbine | 1000 | MWe
ft_elec_consumption | 14.9 | MWe
elec_markte | -1e+200 | MWe
jet_fuel_market | -1e+200 | MWe
diesel_market | -1e+200 | MWe
naphtha_market | -1e+200 | MWe
h2_export | 1e+200 | kg-H2 | Added to help optimization ($10000/kg-H2)
Optimized components
Name | Lower | Upper | Unit | Comment
htse | -985.1 | -10 | MWe
ft | -24650 | -250 | kg-H2 | Elec to H2 rate (HTSE) = 25.13
h2_storage | 0 | 50000 | kg-H2 | 10 kg initially stored, upper bound ~ 2h of storage for max capacity of FT

## FT_HTSE_combined
Comment | Case without h2 storage, HTSE and FT combined into 1 component, updated data from ANL
Inputs | Electricity (MWe)
Capacity | HTSE capacity (MWe) | All cashflows will be calculated based on it
Sources | The Modeling of the Synfuel Production Process, H.E Delgado and all, June 2022
Cashflows | HTSE
| Name | Driver | Value | Unit | Period | Repeating?
| htse_capex | htse_noak_capex Function | 1 |  | None | No
| depreciate |  | 20 | years
| htse_fom | htse_capacity | -30320 | $/MW-ac-year | year | yes
| htse_vom | electricity (activity) | -3.168 | $/MWh-ac | hour | yes
| elec_cap_market | htse_capacity | -27933.45 | $/MWe-year | year | yes
FT (capacity expressed in MW of corresponding HTSE)
| Name | Driver | Value | Unit | Period | Repeating?
| ft_capex | htse_ft_capacity
|  | reference_driver | 400 | MW
|  | reference_price | -158102945 | $(2020) | None | no
|  | scaling_factor_x | 0.626
| depreciate |  | 20 | years
| ft_fom | 1 | -21732221 | $/year (2020) | year | yes
| ft_vom | 1 | -9636868 | $/year (2020) | year | yes
| co2_shipping | h2 | 0.13101 | $/kg-h2 | hour | yes
Current transfer rates | [5 empty] | Combined HTSE+FT
Component | Resource | Rate | Unit |  |  | Resource | Rate
HTSE | electricity | -1 | Mwe |  |  | electricity | -1
HTSE | h2 | 25.13 | kg |  |  | naphtha | 17.3776
FT | h2 | -1.06 | kg |  |  | jet_fuel | 21.0523
FT | naphtha | 0.733 | kg |  |  | diesel | 11.6641
FT | jet_fuel | 0.888 | kg
FT | diesel | 0.492 | kg

## FT_HTSE_combined_old
Comment | Case without h2 storage, HTSE and FT combined into 1 component
Inputs | Electricity (MWe)
Capacity | HTSE capacity (MWe) | All cashflows will be calculated based on it
Cashflows | HTSE
| Name | Driver | Value | Unit | Period | Repeating?
| htse_capex | htse_noak_capex Function | 1 |  | None | No
| depreciate |  | 20 | years
| htse_fom | htse_capacity | -30320 | $/MW-ac-year | year | yes
| htse_vom | electricity (activity) | -3.168 | $/MWh-ac | hour | yes
| elec_cap_market | htse_capacity | -27933.45 | $/MWe-year | year | yes
FT (capacity expressed in kg-H2)
| Name | Driver | Value | Unit | Period | Repeating? | scaling factor
| ft_capex | 1 | -350734933 | $/2020 | none | no | 0.6642
| depreciate |  | 20 | years
| ft_fom | 1 | -27412351 | $/year (2020) | year | yes
| ft_vom | 1 | -9636868 | $/year (2020) | year | yes
| co2_shipping | h2 | 0.13101 | $/kg-h2 | hour | yes |  | Just need to redefine this
Current transfer rates | [5 empty] | Combined HTSE+FT
Component | Resource | Rate | Unit |  |  | Resource | Rate
HTSE | electricity | -1 | Mwe |  |  | electricity | -1
HTSE | h2 | 25.13 | kg |  |  | naphtha | 17.3776
FT | h2 | -1.06 | kg |  |  | jet_fuel | 21.0523
FT | naphtha | 0.733 | kg |  |  | diesel | 11.6641
FT | jet_fuel | 0.888 | kg
FT | diesel | 0.492 | kg

## Capacity_Market
Comment | Used to compute a negative cashflow for the capacity of the NPP not sold on the capacity market
PJM Capacity Market Clearing Price
Period | Price ($/MWe-day) | EFORd (%)
2018/2019 | 164.77 | 1.395
2019/2020 | 100 | 1.395
2020/2021 | 76.53 | 1.395
2021/2022 | 140 | 1.395
Average | 120.325
Equations
Capacity sold = UCAP
UCAP = Installed Cap *(1-EFORd)
Acronyms
EFORd | Equivalent forced outage rate demand
UCAP | Unforced CAPacity

## Transfer_rates
Sources
FT | FT ANL report
HTSE | Dan Wendt report
FT process
Inputs
CO2 | 1580 | MT/day | 18.287 | kg/s | 65833.3333 | kg/h
H2 | 255 | MT/day | 2.9514 | kg/s | 10625 | kg/h
Electricity | 14.9 | MWe | Fixed no matter production level | Modeled as separate electricity consuming component
Outputs
Naphta | 176 | MT/day | 2.037 | kg/s | 7333.3333 | kg/h
Jet Fuel | 213 | MT/day | 2.4653 | kg/s | 8875 | kg/h
Diesel | 118 | MT/day | 1.3657 | kg/s | 4916.6667 | kg/h
HTSE
Inputs
Electricity | 39.8 | kWh/kg-H2
Outputs
H2 | 0.025126 | kg-H2/kWh
| 25.1256 | kg-H2/MWh

## grid_sellall_test
Electricity price | 500 | $/MWh
| 0.5 | $/kWh
Naphta | 0.0001 | $/kg
Jet Fuel | 0.0001 | $/kg
Diesel | 0.0001 | $/kg
Bounds
Component | Low | High | Unit | Quantity
Turbine | 1000 | 750000 | kWe | Elec
HTSE | -750000 | -1000 | kWe | Elec
FT | -100000 | -1000 | kg/h | H2
CO2 source | 1000 | 500000 | kg/h | CO2
H2 storage | 1000 | 200000 | kg | H2
Should sell as much as possible to grid
Expected results
Component | Optimized capacity | Unit | Quantity
Turbine
HTSE | -1000 | kWe | Elec
FT | -1000 | kg/h | H2
CO2 source
H2 storage | 1000 | kg | H2

## grid_sellnothing_test
Electricity price | 0 | $/MWh
| 0 | $/kWh
Naphta | 10000 | $/kg
Jet Fuel | 10000 | $/kg
Diesel | 10000 | $/kg
Bounds
Component | Low | High | Unit | Quantity
Turbine | 1000 | 750000 | kWe | Elec
HTSE | -750000 | -1000 | kWe | Elec
FT | -100000 | -1000 | kg/h | H2
CO2 source | 1000 | 500000 | kg/h | CO2
H2 storage | 1000 | 200000 | kg | H2
Should sell as little as possible to grid
Expected results
Component | Optimized capacity | Unit | Quantity
Turbine | 750000 | kWe | Elec
HTSE | -750000 | kWe | Elec
FT | -100000 | kg/h | H2
CO2 source
H2 storage | 1000 | kg | H2 | Still smallest possible since constant prices everywhere